## ECE411 BOM Template
Bill Of Materials for: [Practicum Group 5] [TEAM NAME]
Last modified: [10/31/2022]
PCB version: [PCB VERSION #]
BOM revision: [BOM REVISION #1] |  | P/NP | = Place/Not Place (components marked NP are not stuffed on the board)
Cnt | Part References | P/NP | Mfg | Device | Mfg PN | Description | Dist | Dist Part Number | Cost Ea. | Cost Total
1 | U4 |  | Microchip | ATMEGA328P-PU | ATMEGA328P-PU | MICROCONTROLLER
1 | U$1 |  | Shinano Kenshi | Stepper Motor | STP-42D201-37 | 12 Volt 1.8 Step Angle Bipolar Stepper Motor
1 | U2 |  | Pololu | A4988_STEPPER_MOTOR_DRIVER_CARRIER | 1182 | Stepper motor controler; IC: A4988; 1A; Uin mot: 8÷35V
1 | U$4 |  | Parallax | Single Relay Board | 27115 | Single Relay Board
2 | IC1, IC2 |  | Texas Instruments | LM7805S/NOPB | LM7805S/NOPB | IC REG LINEAR 5V 1.5A
1 | U$2 |  | Crystalfontz | 16x2 White on Blue Character LCD | CFAH1602B-TMI-JT | 16x2 White on Blue Character LCD
1 | U$3 |  | Parallax | KEYPAD4X4 | 27899 | 16-button Keyd
1 | D2 |  | Würth Elektronik | LEDCHIP-LED0805 | 150080GS75000 | LED
1 | SW1 |  | C&K | SWITCH-MOMENTARY-2SMD | RS-187R05A2-DS MT RT | Various NO switches- pushbuttons, reed, etc
1 | SW2 |  | C&K | SWITCH-MOMENTARY-2SMD | RS-187R05A2-DS MT RT | Various NO switches- pushbuttons, reed, etc
1 | X1 |  | ECS | CRYSTALSMD-HC49UP | ECS-160-18-5PX-TR | Crystals (Generic)
2 | R5, R6 |  | Yageo | R-US_R0805 | RC0805FR-071KL | RESISTOR, American symbol
2 | R1, R7 |  | Yageo | R-US_R0805 | RC0805FR-0710KL | RESISTOR, American symbol
3 | R2, R3, R4 |  | Yageo | R-US_R0805 | RC0805FR-071KL | RESISTOR, American symbol
2 | C11, C12 |  | Samsung | C-EUC0805K | CL21B104KBCNNNC | CAPACITOR, European symbol
3 | C4, C5, C6 |  | Samsung | C-EUC0805K | CL21B104KBCNNNC | CAPACITOR, European symbol
1 | C1 |  | Samsung | C-EUC0805K | CL21B104KBCNNNC | CAPACITOR, European symbol
1 | C10 |  | Samsung | C-EUC0805K | CL21B104KBCNNNC | CAPACITOR, European symbol
1 | C13 |  | Samsung | C-EUC0805K | CL21B104KBCNNNC | CAPACITOR, European symbol
1 | C7 |  | Samsung | C-EUC0805K | CL21C180JBANNNC | CAPACITOR, European symbol
1 | C8 |  | Samsung | C-EUC0805K | CL21C300JBANNNC | CAPACITOR, European symbol
1 | J2 |  | Sullins | PINHD-1X6 | PRPC006SAAN-RC | PIN HEADER
1 | J1 |  | Harwin | PINHD-2X3 | M20-9980345 | PIN HEADER
VERSION INFO
Rev | Date | Notes
1.0r1 | 2020-11-19 | Cleaned up parts, rough draft of board
1.0r0 | 2020-11-12 | Initial BOM. Not everything chosen, lots wrong. Mostly just exported from EAGLE.